## Sheet1
Final design values for beam
Mx | [5 empty] | 31.33 |  |  |  | ton . M
ton
Qmax | [5 empty] | 1.7
Data about beam | [6 empty] | Span ( m) |  | 32
Design of beam
Rolled sec (IPE or HEP) | [7 empty] | Built Up Sec
Approx . Choose | [7 empty] | Dimensions
|  |  | Sx |  | 2039.7135 |  | cm^3
[10 empty] | hw(cm) choosen |  | 52.2 | tw(cm) choosen |  | 1
Sec. no | 300 | [8 empty] | Fy(t/cm2) |  | 2.4
Area (cm^2) | 53.8 | [8 empty] | bf(cm) choosen |  | 25 | tf(cm)choosen |  | 1.4
Weight(kg/m) | 42.2
h(mm) | 300
b(mm) | 150 | [6 empty] | Calculation of properties of area
s(mm) | 7.1
r (mm) | 15 | [6 empty] | hw(cm) |  | 52.2
t(mm) | 10.7 | [6 empty] | tw(cm) |  | 1
c(mm) | 25.7 | [6 empty] | bf(upper) (cm) |  | 25
h-2c(mm) | 248 | [6 empty] | tf(upper) (cm) |  | 1.4
Ix (cm4) | 8360 | [6 empty] | bf(lower)(cm) |  | 25
Sx (cm3) | 557 | [6 empty] | tf(lower)(cm) |  | 1.4
rx (cm) | 12.5 | [6 empty] | h(total)(cm) |  | 55
Iy (cm4) | 604 | [6 empty] | area(cm2) |  | 122.2
Sy (cm3) | 80.5 | [6 empty] | Y(bar)(cm) |  | 27.5
ry (cm) | 3.35 | [6 empty] | y(lower)(cm) |  | 27.5
Ckecks | [7 empty] | y(upper)(cm) |  | 27.5
[8 empty] | Ix(cm4) |  | 62141.2873
Class of section | Fy |  | 2.4 | t/cm2 | Flange |  | 10.9089
[5 empty] | Web |  | 81.9781
| For Flange |  | 5.6075 |  | sec is compect |  |  | Ckecks
[8 empty] | Class of section | Fy |  | 2.4 | t/cm2 | Flange |  | 13.5554
| For Web |  | 34.9296 |  | sec is compect | [7 empty] | Web |  | 122.6445
[9 empty] | For Flange |  | 7.1429 |  | sec is non compect
[9 empty] | For Web |  | 52.2 |  | sec is non compect
Ckeck Bending stresses
Ckeck Bending stresses
Allowable stress | Lu(act) |  | 5 | meter | (=) | 500 | cm
| Lmax | Min of | 193.6492 | cm | 193.6492 | FLTB will occure
|  |  | Af (cm2) | 16.05
|  |  | 307.625 | cm
use allow from Fltb | FLTB(1) |  | 0.856 |  |  | Calculate FLTB(2) |  | Allowable stress | Lu(act) |  | 2 | meter | (=) | 200 | cm
[9 empty] | Lmax | Min of | 322.7486 | cm | 322.7486 | No FLTB will occure
[11 empty] | Af (cm2) | 35
Allowable stress |  | Fbcx(t/cm2) |  | Fbcy(t/cm2) |  | Fbt(t/cm2) |  |  |  |  | 385.5364 | cm
[8 empty] | use allow from tables | FLTB(1) |  | 2.682 |  |  | Allowable(1.4)
|  | 1.4 |  | 1.4 |  | 1.392
[8 empty] | Allowable stress |  | Fbcx(t/cm2) |  | Fbcy(t/cm2) |  | Fbt(t/cm2)
Ckeck point (1) |  | 5.6248 |  |  |  | unsafe
[10 empty] | 1.4 |  | 1.4 |  | 1.392
[8 empty] | Ckeck point (1) |  | 1.3865 |  |  |  | safe
Ckeck shear | Allowable |  | 0.84 |  |  |  | t/cm2
| qact(t/cm2) |  | 0.079812 |  |  | safe
[8 empty] | Ckeck shear | Allowable |  | 0.84 |  |  | t/cm2
[9 empty] | qact(t/cm2) |  | 0.032567 |  |  | safe
Ckeck deflection |  | from saap ( act deflection ) (cm) |  |  | 0.46
|  | Allowable ( cm) |  |  | 10.6667 | safe
[8 empty] | Ckeck deflection |  | from saap ( act deflection ) (cm) |  |  | 4.59
[10 empty] | Allowable ( cm) |  |  | 10.6667 | safe
Check Fillet weld between flange and web
[8 empty] | For Upper Falnge |  |  | Fu ( t/cm2) |  | 3.6
[11 empty] | Area(cm2) |  | 35
[11 empty] | Yupper(Cm) |  | 27.5
[8 empty] | Size of weld (cm) = |  | 0.018286 |  |  | use Min Weld size
Min weld size = 0.6 cm
[8 empty] | For Lower Falnge |  |  | Fu ( t/cm2) |  | 3.6
[11 empty] | Area(cm2) |  | 35
[11 empty] | Ylower(Cm) |  | 27.5
[8 empty] | Size of weld (cm) = |  | 0.018286 |  |  |  | use Min Weld size
Min weld size = 0.6 cm
Calculation of Fltb2 ( in case you need it )
Data |  | Cb |  | 1.13 |  | dw(cm) | 27.86
|  | Fy(t/cm2) |  | 2.4 |  | bf(cm) | 15
|  | Lact (m) |  | 5 |  | tf(cm) | 1.07
|  | Lact (cm) |  | 500 |  | tw(cm) | 0.71
Calculations
Area (cm2) ( comp flange +1/6 web) |  |  | 19.3468
Iy (cm4) |  |  | 300.9375
rt(cm) |  |  | 3.944
Lact(cm)/rt(cm) |  |  | 126.7757
root ( cb/fy ) |  | 84*root ( cb/fy ) |  |  |  | 188*root ( cb/fy )
0.68617 |  | 57.6385 |  |  |  | 129.0005
equation ( 1 ) |  | 1.392 |  |  |  | not equ( 1)
equation ( 2 ) |  | 0.83936 |  |  |  | use this equ
equation ( 3 ) |  | 0.08437 |  |  |  | not equ (3)
Final allow stress (t/cm2) |  |  | Fltb1 |  | 0.967 |  | t/cm2
|  |  | Fltb2 |  | 0.838 |  | t/cm2
|  |  | Fltb |  | 1.2796 |  | t/cm2
Note : FlTb , Fltb1 , Fltb2 must be less than ( 0.58 Fy )